## PJM
Variable | Units | Average | Distribution | Low | High | Stdev | Ref.
depth | [m] | 1402.35 | uniform_perturb10 | 0 | 0 | 0 | Fukai et al. 2020
h | [m] | 62.44 | uniform_perturb10 | 0 | 0 | 0 | Fukai et al. 2020
phi | [-] | 0.2292 | uniform_perturb10 | 0 | 0 | 0 | Fukai et al. 2020
k | [mD] | 38.33 | uniform_perturb10 | 0 | 0 | 0 | Fukai et al. 2020
p_atm | [MPa] | 0.10132 | constant | 0 | 0 | 0 | Geophysical parameter
p_water | [MPa] | 0.10132 | constant | 0 | 0 | 0 | Geophysical parameter
T_atm | [C] | 16.85 | uniform_perturb10 | 0 | 0 | 0 | Geophysical parameter
T_water | [C] | 16.85 | uniform_perturb10 | 0 | 0 | 0 | Geophysical parameter
p_hydro_grad | [MPa/km] | 10 | uniform_perturb10 | 0 | 0 | 0 | Geophysical parameter
p_frac_grad | [MPa/km] | 14.73 | uniform_perturb10 | 0 | 0 | 0 | Geophysical parameter, larger range than Fukai et al. 2020
T_grad_m | [C/km] | 0.024202 | uniform_perturb10 | 0 | 0 | 0 | Geophysical parameter
T_grad_b | [C] | 7.4124 | uniform_perturb10 | 0 | 0 | 0 | Geophysical parameter
loss_m_air | [-] | 0.035 | uniform_perturb10 | 0 | 0 | 0 | Geophysical parameter
r_w | [m] | 0.205 | constant | 0 | 0 | 0 | design choice
epsilon | [-] | 2e-06 | constant | 0 | 0 | 0 | design choice
safety_factor | [-] | 0.5 | constant | 0 | 0 | 0 | design choice
loss_mech | [-] | 0.05 | constant | 0 | 0 | 0 | design choice
loss_gen | [-] | 0.025 | constant | 0 | 0 | 0 | design choice
mach_limit | [-] | 0.3 | constant | 0 | 0 | 0 | design choice
eta_pump | [-] | 0.75 | constant | 0 | 0 | 0 | design choice
ML_cmp1 | [-] | 2 | constant | 0 | 0 | 0 | design choice
ML_cmp2 | [-] | 1.5 | constant | 0 | 0 | 0 | design choice
ML_cmp3 | [-] | 1 | constant | 0 | 0 | 0 | design choice
ML_cmp4 | [-] | -1 | constant | 0 | 0 | 0 | design choice
ML_cmp5 | [-] | -1 | constant | 0 | 0 | 0 | design choice
ML_exp1 | [-] | 1 | constant | 0 | 0 | 0 | design choice
ML_exp2 | [-] | 1.5 | constant | 0 | 0 | 0 | design choice
ML_exp3 | [-] | 2 | constant | 0 | 0 | 0 | design choice
ML_exp4 | [-] | -1 | constant | 0 | 0 | 0 | design choice
ML_exp5 | [-] | -1 | constant | 0 | 0 | 0 | design choice
delta_p_cmp12 | [-] | 0 | constant | 0 | 0 | 0 | design choice
delta_p_cmp23 | [-] | 0.02 | constant | 0 | 0 | 0 | design choice
delta_p_cmp34 | [-] | -1 | constant | 0 | 0 | 0 | design choice
delta_p_cmp45 | [-] | -1 | constant | 0 | 0 | 0 | design choice
delta_p_exp12 | [-] | 0.02 | constant | 0 | 0 | 0 | design choice
delta_p_exp23 | [-] | 0 | constant | 0 | 0 | 0 | design choice
delta_p_exp34 | [-] | -1 | constant | 0 | 0 | 0 | design choice
delta_p_exp45 | [-] | -1 | constant | 0 | 0 | 0 | design choice

## NYISO
Variable | Units | Average | Distribution | Low | High | Stdev | Ref.
depth | [m] | 1123.162 | uniform_perturb10 | 0 | 0 | 0 | Fukai et al. 2020
h | [m] | 297.5008 | uniform_perturb10 | 0 | 0 | 0 | Fukai et al. 2020
phi | [-] | 0.282 | uniform_perturb10 | 0 | 0 | 0 | Fukai et al. 2020
k | [mD] | 236.1424 | uniform_perturb10 | 0 | 0 | 0 | Fukai et al. 2020
p_atm | [MPa] | 0.10132 | constant | 0 | 0 | 0 | Geophysical parameter
p_water | [MPa] | 0.10132 | constant | 0 | 0 | 0 | Geophysical parameter
T_atm | [C] | 16.85 | uniform_perturb10 | 0 | 0 | 0 | Geophysical parameter
T_water | [C] | 16.85 | uniform_perturb10 | 0 | 0 | 0 | Geophysical parameter
p_hydro_grad | [MPa/km] | 10 | uniform_perturb10 | 0 | 0 | 0 | Geophysical parameter
p_frac_grad | [MPa/km] | 14.73 | uniform_perturb10 | 0 | 0 | 0 | Geophysical parameter, larger range than Fukai et al. 2020
T_grad_m | [C/km] | 0.024202 | uniform_perturb10 | 0 | 0 | 0 | Geophysical parameter
T_grad_b | [C] | 7.4124 | uniform_perturb10 | 0 | 0 | 0 | Geophysical parameter
loss_m_air | [-] | 0.035 | uniform_perturb10 | 0 | 0 | 0 | Geophysical parameter
r_w | [m] | 0.205 | constant | 0 | 0 | 0 | design choice
epsilon | [-] | 2e-06 | constant | 0 | 0 | 0 | design choice
safety_factor | [-] | 0.5 | constant | 0 | 0 | 0 | design choice
loss_mech | [-] | 0.05 | constant | 0 | 0 | 0 | design choice
loss_gen | [-] | 0.025 | constant | 0 | 0 | 0 | design choice
mach_limit | [-] | 0.3 | constant | 0 | 0 | 0 | design choice
eta_pump | [-] | 0.75 | constant | 0 | 0 | 0 | design choice
ML_cmp1 | [-] | 2 | constant | 0 | 0 | 0 | design choice
ML_cmp2 | [-] | 1.5 | constant | 0 | 0 | 0 | design choice
ML_cmp3 | [-] | 1 | constant | 0 | 0 | 0 | design choice
ML_cmp4 | [-] | -1 | constant | 0 | 0 | 0 | design choice
ML_cmp5 | [-] | -1 | constant | 0 | 0 | 0 | design choice
ML_exp1 | [-] | 1 | constant | 0 | 0 | 0 | design choice
ML_exp2 | [-] | 1.5 | constant | 0 | 0 | 0 | design choice
ML_exp3 | [-] | 2 | constant | 0 | 0 | 0 | design choice
ML_exp4 | [-] | -1 | constant | 0 | 0 | 0 | design choice
ML_exp5 | [-] | -1 | constant | 0 | 0 | 0 | design choice
delta_p_cmp12 | [-] | 0 | constant | 0 | 0 | 0 | design choice
delta_p_cmp23 | [-] | 0.02 | constant | 0 | 0 | 0 | design choice
delta_p_cmp34 | [-] | -1 | constant | 0 | 0 | 0 | design choice
delta_p_cmp45 | [-] | -1 | constant | 0 | 0 | 0 | design choice
delta_p_exp12 | [-] | 0.02 | constant | 0 | 0 | 0 | design choice
delta_p_exp23 | [-] | 0 | constant | 0 | 0 | 0 | design choice
delta_p_exp34 | [-] | -1 | constant | 0 | 0 | 0 | design choice
delta_p_exp45 | [-] | -1 | constant | 0 | 0 | 0 | design choice

## ISONE
Variable | Units | Average | Distribution | Low | High | Stdev | Ref.
depth | [m] | 1157.068 | uniform_perturb10 | 0 | 0 | 0 | Fukai et al. 2020
h | [m] | 199.1365 | uniform_perturb10 | 0 | 0 | 0 | Fukai et al. 2020
phi | [-] | 0.2651 | uniform_perturb10 | 0 | 0 | 0 | Fukai et al. 2020
k | [mD] | 132.3264 | uniform_perturb10 | 0 | 0 | 0 | Fukai et al. 2020
p_atm | [MPa] | 0.10132 | constant | 0 | 0 | 0 | Geophysical parameter
p_water | [MPa] | 0.10132 | constant | 0 | 0 | 0 | Geophysical parameter
T_atm | [C] | 16.85 | uniform_perturb10 | 0 | 0 | 0 | Geophysical parameter
T_water | [C] | 16.85 | uniform_perturb10 | 0 | 0 | 0 | Geophysical parameter
p_hydro_grad | [MPa/km] | 10 | uniform_perturb10 | 0 | 0 | 0 | Geophysical parameter
p_frac_grad | [MPa/km] | 14.73 | uniform_perturb10 | 0 | 0 | 0 | Geophysical parameter, larger range than Fukai et al. 2020
T_grad_m | [C/km] | 0.024202 | uniform_perturb10 | 0 | 0 | 0 | Geophysical parameter
T_grad_b | [C] | 7.4124 | uniform_perturb10 | 0 | 0 | 0 | Geophysical parameter
loss_m_air | [-] | 0.035 | uniform_perturb10 | 0 | 0 | 0 | Geophysical parameter
r_w | [m] | 0.205 | constant | 0 | 0 | 0 | design choice
epsilon | [-] | 2e-06 | constant | 0 | 0 | 0 | design choice
safety_factor | [-] | 0.5 | constant | 0 | 0 | 0 | design choice
loss_mech | [-] | 0.05 | constant | 0 | 0 | 0 | design choice
loss_gen | [-] | 0.025 | constant | 0 | 0 | 0 | design choice
mach_limit | [-] | 0.3 | constant | 0 | 0 | 0 | design choice
eta_pump | [-] | 0.75 | constant | 0 | 0 | 0 | design choice
ML_cmp1 | [-] | 2 | constant | 0 | 0 | 0 | design choice
ML_cmp2 | [-] | 1.5 | constant | 0 | 0 | 0 | design choice
ML_cmp3 | [-] | 1 | constant | 0 | 0 | 0 | design choice
ML_cmp4 | [-] | -1 | constant | 0 | 0 | 0 | design choice
ML_cmp5 | [-] | -1 | constant | 0 | 0 | 0 | design choice
ML_exp1 | [-] | 1 | constant | 0 | 0 | 0 | design choice
ML_exp2 | [-] | 1.5 | constant | 0 | 0 | 0 | design choice
ML_exp3 | [-] | 2 | constant | 0 | 0 | 0 | design choice
ML_exp4 | [-] | -1 | constant | 0 | 0 | 0 | design choice
ML_exp5 | [-] | -1 | constant | 0 | 0 | 0 | design choice
delta_p_cmp12 | [-] | 0 | constant | 0 | 0 | 0 | design choice
delta_p_cmp23 | [-] | 0.02 | constant | 0 | 0 | 0 | design choice
delta_p_cmp34 | [-] | -1 | constant | 0 | 0 | 0 | design choice
delta_p_cmp45 | [-] | -1 | constant | 0 | 0 | 0 | design choice
delta_p_exp12 | [-] | 0.02 | constant | 0 | 0 | 0 | design choice
delta_p_exp23 | [-] | 0 | constant | 0 | 0 | 0 | design choice
delta_p_exp34 | [-] | -1 | constant | 0 | 0 | 0 | design choice
delta_p_exp45 | [-] | -1 | constant | 0 | 0 | 0 | design choice