## low_k
Variable | Units | Average | Distribution | Low | High | Stdev | Ref.
depth | [m] | 1402.35 | constant | 0 | 0 | 0 | Fukai et al. 2020
h | [m] | 62.44 | constant | 0 | 0 | 0 | Fukai et al. 2020
phi | [-] | 0.2292 | constant | 0 | 0 | 0 | Fukai et al. 2020
k | [mD] | 0.47 | constant | 0 | 0 | 0 | Fukai et al. 2020
m_dot | [kg/s] | 200 | uniform | 1 | 500 | 0 | design choice
r_f | [m] | 200 | uniform | 5 | 500 | 0 | design choice

## med_low_k
Variable | Units | Average | Distribution | Low | High | Stdev | Ref.
depth | [m] | 1402.35 | constant | 0 | 0 | 0 | Fukai et al. 2020
h | [m] | 62.44 | constant | 0 | 0 | 0 | Fukai et al. 2020
phi | [-] | 0.2292 | constant | 0 | 0 | 0 | Fukai et al. 2020
k | [mD] | 38.33 | constant | 0 | 0 | 0 | Fukai et al. 2020
m_dot | [kg/s] | 200 | uniform | 1 | 500 | 0 | design choice
r_f | [m] | 200 | uniform | 5 | 500 | 0 | design choice

## med_high_k
Variable | Units | Average | Distribution | Low | High | Stdev | Ref.
depth | [m] | 1402.35 | constant | 0 | 0 | 0 | Fukai et al. 2020
h | [m] | 62.44 | constant | 0 | 0 | 0 | Fukai et al. 2020
phi | [-] | 0.2292 | constant | 0 | 0 | 0 | Fukai et al. 2020
k | [mD] | 339 | constant | 0 | 0 | 0 | Fukai et al. 2020
m_dot | [kg/s] | 200 | uniform | 1 | 500 | 0 | design choice
r_f | [m] | 200 | uniform | 5 | 500 | 0 | design choice

## high_k
Variable | Units | Average | Distribution | Low | High | Stdev | Ref.
depth | [m] | 1402.35 | constant | 0 | 0 | 0 | Fukai et al. 2020
h | [m] | 62.44 | constant | 0 | 0 | 0 | Fukai et al. 2020
phi | [-] | 0.2292 | constant | 0 | 0 | 0 | Fukai et al. 2020
k | [mD] | 2514.41 | constant | 0 | 0 | 0 | Fukai et al. 2020
m_dot | [kg/s] | 200 | uniform | 1 | 500 | 0 | design choice
r_f | [m] | 200 | uniform | 5 | 500 | 0 | design choice

## iowa_k
Variable | Units | Average | Distribution | Low | High | Stdev | Ref.
depth | [m] | 1402.35 | constant | 0 | 0 | 0 | Fukai et al. 2020
h | [m] | 62.44 | constant | 0 | 0 | 0 | Fukai et al. 2020
phi | [-] | 0.2292 | constant | 0 | 0 | 0 | Fukai et al. 2020
k | [mD] | 3 | constant | 0 | 0 | 0 | Fukai et al. 2020
m_dot | [kg/s] | 200 | uniform | 1 | 500 | 0 | design choice
r_f | [m] | 200 | uniform | 5 | 500 | 0 | design choice