## high_efficiency_and_shallow_sit
| Unnamed: 0 | OBJECTID | X_m | Y_m | Depth_ft | Gross_Thickness_ft | Gross_Porosity_fraction | Reservoir_Thickness_ft | Reservoir_porosity_fraction | depth_m | RASTERVALU | NEAR_FID | NEAR_DIST | NEAR_FC | formation | RTE_min | RTE_mean | RTE_max | kW_out_min | kW_out_mean | kW_out_max | kWh_out_min | kWh_out_mean | kWh_out_max | feasible_fr | infeasible_fr | m_dot | r_f | Distance to shore (km) | Water depth (m) | Feasibility (%) | Formation (-) | Nearest State (-) | RTE [%] | Water depth | frac | A_grid | A_well | n_wells | MWh | Water depth (m) | Distance to shore (km) | RTE [%] | Energy Storage Capacity (TWh) | Nearest State (-) | Formation (-) | Permeability (mD) | Thickness (m) | Porosity (-) | Formation depth (m)
0 | 116 | 117 | 110771.22 | 4387666.45 | 10422.5178 | 2427.4933 | 0.2211 | 2309.2833 | 0.2504 | 3177 | -37.7546 | 302 | 54092.5038 | NJ_shore | UJ1 | 0.40903 | 0.60702 | 0.86917 | 162916.5938 | 194074.0226 | 228544.2263 | 2853032.2901 | 4657699.7472 | 6717420.5881 | 1 | 0 | 460.1906 | 88.3628 | 54.0925 | -37.7546 | 100 | Upper Jurassic | New Jersey | 0.60702 | 30m - 60m | 0.03 | 448592400 | 24529.5136 | 548.6359 | 2633452.3636 | 37.7546 | 54.0925 | 60.7018 | 2.6335 | New Jersey | Upper Jurassic | 216.5285 | 703.8695 | 0.2504 | 3177
1 | 58 | 59 | 68411.22 | 4281766.45 | 12437.1618 | 5389.4724 | 0.1431 | 1955.554 | 0.2185 | 3791 | -50.6138 | 949 | 86208.3907 | NJ_shore | UJ1 | 0.40134 | 0.60975 | 0.86482 | 157841.4449 | 190549.4342 | 225799.085 | 1266973.2935 | 4452833.7579 | 6735665.1772 | 1 | 0 | 433.6722 | 86.645 | 86.2084 | -50.6138 | 100 | Upper Jurassic | New Jersey | 0.60975 | 30m - 60m | 0.03 | 448592400 | 23585.0322 | 570.6065 | 2738911.0614 | 50.6138 | 86.2084 | 60.9747 | 2.7389 | New Jersey | Upper Jurassic | 62.7629 | 596.0529 | 0.2185 | 3791
2 | 82 | 83 | 110771.22 | 4324126.45 | 12335.0932 | 6980.8316 | 0.191 | 3337.8922 | 0.2199 | 3760 | -53.0664 | 1289 | 88509.9762 | NJ_shore | UJ1 | 0 | 0.60938 | 0.87967 | 0 | 189858.2407 | 225303.3782 | 0 | 4346851.2746 | 6230194.2594 | 0.99 | 0.01 | 434.9169 | 86.7217 | 88.51 | -53.0664 | 99 | Upper Jurassic | New Jersey | 0.60938 | 30m - 60m | 0.03 | 448592400 | 23626.8206 | 569.5972 | 2734066.7933 | 53.0664 | 88.51 | 60.9377 | 2.7341 | New Jersey | Upper Jurassic | 66.2683 | 1017.3895 | 0.2199 | 3760
3 | 39 | 40 | 47231.22 | 4239406.45 | 12728.6627 | 5055.852 | 0.1104 | 1163.7649 | 0.2172 | 3880 | -68.2246 | 167 | 81524.5628 | MD_shore | UJ1 | 0.39063 | 0.61944 | 0.85552 | 160611.9675 | 192042.2412 | 221358.0491 | 1764366.4085 | 4471664.2603 | 6660441.6855 | 1 | 0 | 430.1613 | 86.0749 | 81.5246 | -68.2246 | 100 | Upper Jurassic | Maryland | 0.61944 | > 60m | 0.03 | 448592400 | 23275.7181 | 578.1893 | 2775308.815 | 68.2246 | 81.5246 | 61.9437 | 2.7753 | Maryland | Upper Jurassic | 59.6741 | 354.7155 | 0.2172 | 3880
4 | 48 | 49 | 68411.22 | 4260586.45 | 13564.8927 | 4970.0031 | 0.128 | 1309.1141 | 0.216 | 4135 | -61.9908 | 138 | 97281.1354 | MD_shore | UJ1 | 0.39881 | 0.60635 | 0.83434 | 157204.4151 | 189399.3073 | 221927.4631 | 1220936.3199 | 4532308.1007 | 6990343.3311 | 1 | 0 | 420.4767 | 84.2165 | 97.2811 | -61.9908 | 100 | Upper Jurassic | Maryland | 0.60635 | > 60m | 0.03 | 448592400 | 22281.487 | 603.989 | 2899146.9783 | 61.9908 | 97.2811 | 60.6353 | 2.8991 | Maryland | Upper Jurassic | 56.958 | 399.018 | 0.216 | 4135
5 | 94 | 95 | 131951.22 | 4345306.45 | 12650.4141 | 6809.1669 | 0.2049 | 3595.1006 | 0.2277 | 3856 | -61.4947 | 302 | 94200.4641 | NJ_shore | UJ1 | 0.38659 | 0.61483 | 0.93333 | 158540.8359 | 190600.0026 | 234347.1616 | 1161249.1469 | 4297311.6063 | 6345961.1607 | 1 | 0 | 431.074 | 84.8914 | 94.2005 | -61.4947 | 100 | Upper Jurassic | New Jersey | 0.61483 | > 60m | 0.03 | 448592400 | 22640.0274 | 594.4238 | 2853234.4329 | 61.4947 | 94.2005 | 61.4832 | 2.8532 | New Jersey | Upper Jurassic | 89.7033 | 1095.7867 | 0.2277 | 3856
6 | 95 | 96 | 153131.22 | 4345306.45 | 14884.4347 | 7015.1631 | 0.2146 | 3936.1548 | 0.222 | 4537 | -68.5219 | 302 | 111910.7318 | NJ_shore | UJ1 | 0 | 0.60427 | 0.90396 | 0 | 184701.0267 | 226847.5602 | 0 | 4186428.7476 | 6121367.3714 | 0.99 | 0.01 | 406.2476 | 80.6023 | 111.9107 | -68.5219 | 99 | Upper Jurassic | New Jersey | 0.60427 | > 60m | 0.03 | 448592400 | 20410.0726 | 659.3691 | 3164971.8726 | 68.5219 | 111.9107 | 60.4274 | 3.165 | New Jersey | Upper Jurassic | 71.897 | 1199.74 | 0.222 | 4537
7 | 135 | 136 | 195491.22 | 4408846.45 | 11447.0904 | 3053.7843 | 0.1824 | 1784.4204 | 0.2364 | 3489 | -63.1961 | 207 | 107774.8643 | NY_shore | UJ1 | 0.40775 | 0.60374 | 0.84579 | 163767.7851 | 191576.0703 | 220942.0897 | 2864091.3248 | 4446695.964 | 6331405.7342 | 1 | 0 | 446.1586 | 86.9997 | 107.7749 | -63.1961 | 100 | Upper Jurassic | New York | 0.60374 | > 60m | 0.03 | 448592400 | 23778.5455 | 565.9628 | 2716621.3968 | 63.1961 | 107.7749 | 60.3736 | 2.7166 | New York | Upper Jurassic | 125.7432 | 543.8913 | 0.2364 | 3489
8 | 60 | 61 | 110771.22 | 4281766.45 | 13417.785 | 6159.7136 | 0.1612 | 1323.9099 | 0.2167 | 4090 | -79.7869 | 1352 | 117823.0531 | NJ_shore | UJ1 | 0 | 0.60426 | 0.89254 | 0 | 187135.5714 | 225689.7175 | 0 | 4248466.3558 | 6382464.8622 | 0.98 | 0.02 | 422.1389 | 84.4656 | 117.8231 | -79.7869 | 98 | Upper Jurassic | New Jersey | 0.60426 | > 60m | 0.03 | 448592400 | 22413.5018 | 600.4315 | 2882071.0906 | 79.7869 | 117.8231 | 60.4264 | 2.8821 | New Jersey | Upper Jurassic | 58.527 | 403.5277 | 0.2167 | 4090
9 | 107 | 108 | 174311.22 | 4366486.45 | 12862.617 | 6041.6527 | 0.1624 | 1347.6153 | 0.2676 | 3921 | -78.2495 | 302 | 120660.4502 | NJ_shore | UJ1 | 0.39654 | 0.6087 | 0.91369 | 155989.0347 | 190096.6673 | 230916.3579 | 2691891.563 | 4365409.4241 | 7040271.0747 | 1 | 0 | 428.5121 | 79.8949 | 120.6605 | -78.2495 | 100 | Upper Jurassic | New Jersey | 0.6087 | > 60m | 0.03 | 448592400 | 20053.3818 | 671.0974 | 3221267.4251 | 78.2495 | 120.6605 | 60.87 | 3.2213 | New Jersey | Upper Jurassic | 422.1776 | 410.7531 | 0.2676 | 3921
10 | 32 | 33 | 47231.22 | 4218226.45 | 13057.1682 | 5157.839 | 0.0962 | 718.6293 | 0.2146 | 3980 | -89.4621 | 167 | 89398.3149 | MD_shore | UJ1 | 0.41809 | 0.60006 | 0.8763 | 154899.4515 | 188907.8671 | 225887.4386 | 2464495.9755 | 4379739.4248 | 6369640.2692 | 1 | 0 | 426.2949 | 85.6139 | 89.3983 | -89.4621 | 100 | Upper Jurassic | Maryland | 0.60006 | > 60m | 0.03 | 448592400 | 23027.0414 | 584.4334 | 2805280.3036 | 89.4621 | 89.3983 | 60.0059 | 2.8053 | Maryland | Upper Jurassic | 53.9451 | 219.0382 | 0.2146 | 3980
11 | 40 | 41 | 68411.22 | 4239406.45 | 14534.1857 | 5202.5406 | 0.1115 | 868.7106 | 0.2131 | 4430 | -80.754 | 167 | 101768.4415 | MD_shore | UJ1 | 0.39047 | 0.60393 | 0.8449 | 155590.9187 | 187309.2194 | 222518.2155 | 162010.6499 | 4166528.5716 | 6455136.5136 | 1 | 0 | 409.9177 | 82.4616 | 101.7684 | -80.754 | 100 | Upper Jurassic | Maryland | 0.60393 | > 60m | 0.03 | 448592400 | 21362.5445 | 629.9705 | 3023858.2163 | 80.754 | 101.7684 | 60.3933 | 3.0239 | Maryland | Upper Jurassic | 50.8935 | 264.783 | 0.2131 | 4430
12 | 84 | 85 | 153131.22 | 4324126.45 | 13464.1908 | 7110.4336 | 0.1478 | 904.0033 | 0.2329 | 4104 | -83.0229 | 302 | 123400.1161 | NJ_shore | UJ1 | 0.41237 | 0.61853 | 0.90857 | 161989.4711 | 190691.6205 | 225153.9106 | 2710982.8101 | 4407058.7432 | 6138321.0851 | 1 | 0 | 421.583 | 82.3106 | 123.4001 | -83.0229 | 100 | Upper Jurassic | New Jersey | 0.61853 | > 60m | 0.03 | 448592400 | 21284.3777 | 632.284 | 3034963.3167 | 83.0229 | 123.4001 | 61.8531 | 3.035 | New Jersey | Upper Jurassic | 109.7683 | 275.5402 | 0.2329 | 4104
13 | 120 | 121 | 195491.22 | 4387666.45 | 13244.313 | 4445.6668 | 0.1674 | 1874.4705 | 0.2379 | 4037 | -84.6515 | 207 | 127861.8104 | NY_shore | UJ1 | 0.40432 | 0.62045 | 0.88889 | 160791.2636 | 190653.8297 | 225033.0609 | 2305712.2289 | 4379664.7215 | 6719858.0976 | 1 | 0 | 424.086 | 82.2226 | 127.8618 | -84.6515 | 100 | Upper Jurassic | New York | 0.62045 | > 60m | 0.03 | 448592400 | 21238.909 | 633.6376 | 3041460.6375 | 84.6515 | 127.8618 | 62.0448 | 3.0415 | New York | Upper Jurassic | 133.2827 | 571.3386 | 0.2379 | 4037
14 | 49 | 50 | 89591.22 | 4260586.45 | 14330.884 | 5235.7226 | 0.1317 | 996.6792 | 0.2105 | 4368 | -96.5525 | 949 | 115871.2858 | NJ_shore | UJ1 | 0 | 0.61301 | 0.89236 | 0 | 186043.3131 | 222565.5031 | 0 | 4074790.25 | 6505137.6409 | 0.98 | 0.02 | 412.0848 | 83.2448 | 115.8713 | -96.5525 | 98 | Upper Jurassic | New Jersey | 0.61301 | > 60m | 0.03 | 448592400 | 21770.3069 | 618.171 | 2967220.7186 | 96.5525 | 115.8713 | 61.3008 | 2.9672 | New Jersey | Upper Jurassic | 46.0075 | 303.7878 | 0.2105 | 4368
15 | 50 | 51 | 110771.22 | 4260586.45 | 14205.1338 | 5561.2989 | 0.1377 | 659.9773 | 0.2063 | 4330 | -109.1661 | 949 | 133167.238 | NJ_shore | UJ1 | 0 | 0.61713 | 0.86769 | 0 | 189903.1988 | 228431.449 | 0 | 4518160.6848 | 6350511.2911 | 0.99 | 0.01 | 413.4485 | 84.1006 | 133.1672 | -109.1661 | 99 | Upper Jurassic | New Jersey | 0.61713 | > 60m | 0.03 | 448592400 | 22220.207 | 605.6547 | 2907142.3879 | 109.1661 | 133.1672 | 61.7131 | 2.9071 | New Jersey | Upper Jurassic | 39.0858 | 201.1611 | 0.2063 | 4330
16 | 96 | 97 | 174311.22 | 4345306.45 | 13717.458 | 6235.74 | 0.1497 | 1259.2126 | 0.2485 | 4181 | -105.2431 | 302 | 130178.1503 | NJ_shore | UJ1 | 0.39745 | 0.60118 | 0.8204 | 156716.6032 | 188267.1639 | 223559.0361 | 2995250.3623 | 4433186.3234 | 5824028.9219 | 1 | 0 | 418.7239 | 79.9733 | 130.1782 | -105.2431 | 100 | Upper Jurassic | New Jersey | 0.60118 | > 60m | 0.03 | 448592400 | 20092.7551 | 669.7823 | 3214955.109 | 105.2431 | 130.1782 | 60.1175 | 3.215 | New Jersey | Upper Jurassic | 201.1325 | 383.808 | 0.2485 | 4181
17 | 121 | 122 | 216671.22 | 4387666.45 | 13254.9984 | 3834.0925 | 0.1388 | 888.4266 | 0.2173 | 4040 | -116.337 | 207 | 135281.6098 | NY_shore | UJ1 | 0.41806 | 0.60836 | 0.83978 | 165012.1207 | 189558.6867 | 220275.4401 | 65426.7476 | 4324178.2302 | 6518391.4572 | 1 | 0 | 423.9981 | 84.7704 | 135.2816 | -116.337 | 100 | Upper Jurassic | New York | 0.60836 | > 60m | 0.03 | 448592400 | 22575.5286 | 596.1221 | 2861386.1823 | 116.337 | 135.2816 | 60.8358 | 2.8614 | New York | Upper Jurassic | 59.9062 | 270.7924 | 0.2173 | 4040
18 | 108 | 109 | 195491.22 | 4366486.45 | 13358.2549 | 4494.3334 | 0.1218 | 264.4859 | 0.2604 | 4072 | -125.1105 | 302 | 140441.7827 | NJ_shore | UJ1 | 0.38779 | 0.61218 | 0.85847 | 156708.5485 | 190393.5636 | 231795.259 | 2577170.06 | 4321262.6678 | 6542150.433 | 1 | 0 | 422.7643 | 79.5052 | 140.4418 | -125.1105 | 100 | Upper Jurassic | New Jersey | 0.61218 | > 60m | 0.03 | 448592400 | 19858.2362 | 677.6922 | 3252922.6119 | 125.1105 | 140.4418 | 61.2179 | 3.2529 | New Jersey | Upper Jurassic | 319.2333 | 80.6153 | 0.2604 | 4072
19 | 61 | 62 | 131951.22 | 4281766.45 | 13149.5613 | 5530.5456 | 0.1368 | 579.0149 | 0.2031 | 4008 | -157.4933 | 1289 | 132668.3282 | NJ_shore | UJ1 | 0.37728 | 0.6207 | 0.87185 | 158923.2385 | 191496.7689 | 222966.3987 | 137784.4505 | 4383391.7505 | 6644139.5946 | 1 | 0 | 425.2609 | 87.0322 | 132.6683 | -157.4933 | 100 | Upper Jurassic | New Jersey | 0.6207 | > 60m | 0.03 | 448592400 | 23796.2986 | 565.5406 | 2714594.685 | 157.4933 | 132.6683 | 62.0702 | 2.7146 | New Jersey | Upper Jurassic | 34.5199 | 176.4837 | 0.2031 | 4008
20 | 97 | 98 | 195491.22 | 4345306.45 | 13200.6922 | 4290.8862 | 0.1611 | 392.665 | 0.2397 | 4024 | -194.2745 | 302 | 148802.8325 | NJ_shore | UJ1 | 0.39116 | 0.60634 | 0.88191 | 161042.488 | 190088.6356 | 219266.2536 | 2951131.6254 | 4498779.5479 | 6468603.9439 | 1 | 0 | 424.5864 | 82.114 | 148.8028 | -194.2745 | 100 | Upper Jurassic | New Jersey | 0.60634 | > 60m | 0.03 | 448592400 | 21182.8483 | 635.3146 | 3049509.907 | 194.2745 | 148.8028 | 60.634 | 3.0495 | New Jersey | Upper Jurassic | 142.929 | 119.6843 | 0.2397 | 4024
8.1064