## PJM
Variable | Units | Average | Distribution | Low | High | Stdev | Ref.
m_dot | [kg/s] | 275.4973 | constant | 0 | 0 | 0 | design choice
r_f | [m] | 122.9492 | constant | 0 | 0 | 0 | design choice
depth | [m] | 1402.35 | uniform | 1262.115 | 1542.585 | 0
h | [m] | 62.44 | uniform | 49.952 | 74.928 | 0
phi | [-] | 0.2292 | normal | 0 | 0 | 0.0005
k | [log mD] | 1.5835 | lognormal | 0 | 0 | 2.448
p_atm | [MPa] | 0.10132 | constant | 0 | 0 | 0 | Geophysical parameter
p_water | [MPa] | 0.10132 | constant | 0 | 0 | 0 | Geophysical parameter
T_atm | [C] | 16.85 | constant |  |  | 0 | Not the effect we are looking for
T_water | [C] | 16.85 | constant |  |  | 0 | Not the effect we are looking for
p_hydro_grad | [MPa/km] | 10 | triangle | 9.42 | 11.1 | 0
p_frac_grad | [MPa/km] | 14.73 | uniform | 13.6 | 15.8 | 0
T_grad_m | [C/m] | 0.023 | triangle | 0.016 | 0.024 | 0
T_grad_b | [C] | 10.6175 | constant | 0 | 0 | 0
loss_m_air | [-] | 0.035 | triangle | 0 | 0.2 | 0
r_w | [m] | 0.205 | constant | 0 | 0 | 0 | design choice
epsilon | [-] | 2e-06 | constant | 0 | 0 | 0 | design choice
safety_factor | [-] | 0.5 | constant | 0 | 0 | 0 | design choice
loss_mech | [-] | 0.05 | constant | 0 | 0 | 0 | design choice
loss_gen | [-] | 0.025 | constant | 0 | 0 | 0 | design choice
mach_limit | [-] | 0.3 | constant | 0 | 0 | 0 | design choice
eta_pump | [-] | 0.75 | constant | 0 | 0 | 0 | design choice
ML_cmp1 | [-] | 2 | constant | 0 | 0 | 0 | design choice
ML_cmp2 | [-] | 1.5 | constant | 0 | 0 | 0 | design choice
ML_cmp3 | [-] | 1 | constant | 0 | 0 | 0 | design choice
ML_cmp4 | [-] | -1 | constant | 0 | 0 | 0 | design choice
ML_cmp5 | [-] | -1 | constant | 0 | 0 | 0 | design choice
ML_exp1 | [-] | 1 | constant | 0 | 0 | 0 | design choice
ML_exp2 | [-] | 1.5 | constant | 0 | 0 | 0 | design choice
ML_exp3 | [-] | 2 | constant | 0 | 0 | 0 | design choice
ML_exp4 | [-] | -1 | constant | 0 | 0 | 0 | design choice
ML_exp5 | [-] | -1 | constant | 0 | 0 | 0 | design choice
delta_p_cmp12 | [-] | 0 | constant | 0 | 0 | 0 | design choice
delta_p_cmp23 | [-] | 0.02 | constant | 0 | 0 | 0 | design choice
delta_p_cmp34 | [-] | -1 | constant | 0 | 0 | 0 | design choice
delta_p_cmp45 | [-] | -1 | constant | 0 | 0 | 0 | design choice
delta_p_exp12 | [-] | 0.02 | constant | 0 | 0 | 0 | design choice
delta_p_exp23 | [-] | 0 | constant | 0 | 0 | 0 | design choice
delta_p_exp34 | [-] | -1 | constant | 0 | 0 | 0 | design choice
delta_p_exp45 | [-] | -1 | constant | 0 | 0 | 0 | design choice

## ISONE
Variable | Units | Average | Distribution | Low | High | Stdev | Ref.
m_dot | [kg/s] | 289.167 | constant | 0 | 0 | 0 | design choice
r_f | [m] | 70.2337 | constant | 0 | 0 | 0 | design choice
depth | [m] | 1157.068 | uniform | 1041.3612 | 1272.7748 | 0
h | [m] | 199.1365 | uniform | 159.3092 | 238.9638 | 0
phi | [-] | 0.2651 | normal | 0 | 0 | 0.0005
k | [log mD] | 2.1216 | lognormal | 0 | 0 | 2.448
p_atm | [MPa] | 0.10132 | constant | 0 | 0 | 0 | Geophysical parameter
p_water | [MPa] | 0.10132 | constant | 0 | 0 | 0 | Geophysical parameter
T_atm | [C] | 16.85 | constant |  |  | 0 | Not the effect we are looking for
T_water | [C] | 16.85 | constant |  |  | 0 | Not the effect we are looking for
p_hydro_grad | [MPa/km] | 10 | triangle | 9.42 | 11.1 | 0
p_frac_grad | [MPa/km] | 14.73 | uniform | 13.6 | 15.8 | 0
T_grad_m | [C/m] | 0.023 | triangle | 0.016 | 0.024 | 0
T_grad_b | [C] | 10.6175 | constant | 0 | 0 | 0
loss_m_air | [-] | 0.035 | triangle | 0 | 0.2 | 0
r_w | [m] | 0.205 | constant | 0 | 0 | 0 | design choice
epsilon | [-] | 2e-06 | constant | 0 | 0 | 0 | design choice
safety_factor | [-] | 0.5 | constant | 0 | 0 | 0 | design choice
loss_mech | [-] | 0.05 | constant | 0 | 0 | 0 | design choice
loss_gen | [-] | 0.025 | constant | 0 | 0 | 0 | design choice
mach_limit | [-] | 0.3 | constant | 0 | 0 | 0 | design choice
eta_pump | [-] | 0.75 | constant | 0 | 0 | 0 | design choice
ML_cmp1 | [-] | 2 | constant | 0 | 0 | 0 | design choice
ML_cmp2 | [-] | 1.5 | constant | 0 | 0 | 0 | design choice
ML_cmp3 | [-] | 1 | constant | 0 | 0 | 0 | design choice
ML_cmp4 | [-] | -1 | constant | 0 | 0 | 0 | design choice
ML_cmp5 | [-] | -1 | constant | 0 | 0 | 0 | design choice
ML_exp1 | [-] | 1 | constant | 0 | 0 | 0 | design choice
ML_exp2 | [-] | 1.5 | constant | 0 | 0 | 0 | design choice
ML_exp3 | [-] | 2 | constant | 0 | 0 | 0 | design choice
ML_exp4 | [-] | -1 | constant | 0 | 0 | 0 | design choice
ML_exp5 | [-] | -1 | constant | 0 | 0 | 0 | design choice
delta_p_cmp12 | [-] | 0 | constant | 0 | 0 | 0 | design choice
delta_p_cmp23 | [-] | 0.02 | constant | 0 | 0 | 0 | design choice
delta_p_cmp34 | [-] | -1 | constant | 0 | 0 | 0 | design choice
delta_p_cmp45 | [-] | -1 | constant | 0 | 0 | 0 | design choice
delta_p_exp12 | [-] | 0.02 | constant | 0 | 0 | 0 | design choice
delta_p_exp23 | [-] | 0 | constant | 0 | 0 | 0 | design choice
delta_p_exp34 | [-] | -1 | constant | 0 | 0 | 0 | design choice
delta_p_exp45 | [-] | -1 | constant | 0 | 0 | 0 | design choice

## NYISO
Variable | Units | Average | Distribution | Low | High | Stdev | Ref.
m_dot | [kg/s] | 291.3567 | constant | 0 | 0 | 0 | design choice
r_f | [m] | 56.588 | constant | 0 | 0 | 0 | design choice
depth | [m] | 1123.162 | uniform | 1010.8458 | 1235.4782 | 0
h | [m] | 297.5008 | uniform | 238.0006 | 357.001 | 0
phi | [-] | 0.282 | normal | 0 | 0 | 0.0005
k | [log mD] | 2.3732 | lognormal | 0 | 0 | 2.448
p_atm | [MPa] | 0.10132 | constant | 0 | 0 | 0 | Geophysical parameter
p_water | [MPa] | 0.10132 | constant | 0 | 0 | 0 | Geophysical parameter
T_atm | [C] | 16.85 | constant |  |  | 0 | Not the effect we are looking for
T_water | [C] | 16.85 | constant |  |  | 0 | Not the effect we are looking for
p_hydro_grad | [MPa/km] | 10 | triangle | 9.42 | 11.1 | 0
p_frac_grad | [MPa/km] | 14.73 | uniform | 13.6 | 15.8 | 0
T_grad_m | [C/m] | 0.023 | triangle | 0.016 | 0.024 | 0
T_grad_b | [C] | 10.6175 | constant | 0 | 0 | 0
loss_m_air | [-] | 0.035 | triangle | 0 | 0.2 | 0
r_w | [m] | 0.205 | constant | 0 | 0 | 0 | design choice
epsilon | [-] | 2e-06 | constant | 0 | 0 | 0 | design choice
safety_factor | [-] | 0.5 | constant | 0 | 0 | 0 | design choice
loss_mech | [-] | 0.05 | constant | 0 | 0 | 0 | design choice
loss_gen | [-] | 0.025 | constant | 0 | 0 | 0 | design choice
mach_limit | [-] | 0.3 | constant | 0 | 0 | 0 | design choice
eta_pump | [-] | 0.75 | constant | 0 | 0 | 0 | design choice
ML_cmp1 | [-] | 2 | constant | 0 | 0 | 0 | design choice
ML_cmp2 | [-] | 1.5 | constant | 0 | 0 | 0 | design choice
ML_cmp3 | [-] | 1 | constant | 0 | 0 | 0 | design choice
ML_cmp4 | [-] | -1 | constant | 0 | 0 | 0 | design choice
ML_cmp5 | [-] | -1 | constant | 0 | 0 | 0 | design choice
ML_exp1 | [-] | 1 | constant | 0 | 0 | 0 | design choice
ML_exp2 | [-] | 1.5 | constant | 0 | 0 | 0 | design choice
ML_exp3 | [-] | 2 | constant | 0 | 0 | 0 | design choice
ML_exp4 | [-] | -1 | constant | 0 | 0 | 0 | design choice
ML_exp5 | [-] | -1 | constant | 0 | 0 | 0 | design choice
delta_p_cmp12 | [-] | 0 | constant | 0 | 0 | 0 | design choice
delta_p_cmp23 | [-] | 0.02 | constant | 0 | 0 | 0 | design choice
delta_p_cmp34 | [-] | -1 | constant | 0 | 0 | 0 | design choice
delta_p_cmp45 | [-] | -1 | constant | 0 | 0 | 0 | design choice
delta_p_exp12 | [-] | 0.02 | constant | 0 | 0 | 0 | design choice
delta_p_exp23 | [-] | 0 | constant | 0 | 0 | 0 | design choice
delta_p_exp34 | [-] | -1 | constant | 0 | 0 | 0 | design choice
delta_p_exp45 | [-] | -1 | constant | 0 | 0 | 0 | design choice